## Quote request
RoboCore V2 robot: request for quotation
Parts for 2 robots. Date: 2026-10-12. Please quote in USD.
| From |  | RoboCore Zambia |  |  |  | How to fill in: the yellow columns on the right, one line per item. Partial quotes are welcome.
| Contact (name, email / phone) | [5 empty] | Quote the pack size you sell (e.g. a 50-pack of screws) in 'Pack / qty offered' and its price in 'Price (USD)'.
| Deliver to |  | Zambia |  |  |  | Photos are for identification only. * = the photo shows a similar item; the specification is what counts.
| Please reply by | [5 empty] | An M2/M3 screw, nut and insert assortment kit covering the hardware section is also welcome: please quote it separately.
# | Photo | Item | Specification | Qty | Unit | Usual pack | Notes | Available? (Y / N / partly) | Pack / qty offered | Price (USD) | Lead time (days) | Your part no. / link | Comments
Motors, sensors and servos
1 |  | Motor pair with encoders | SparkFun ROB-24053 'Hobby Motor with Encoder - Plastic Gear (Pair, Red)': 2 motors, 1:48 gearbox, 585 counts per wheel turn, two 6-pin cables included | 2 | pair | pair | This exact motor, please: our chassis is built around it, so generic TT motors don't fit. Please confirm stock.
2 |  | Ultrasonic distance sensor, 3.3 V | HC-SR04P (3-5.5 V) or RCWL-1601. Board 45 x 20 mm, Ø16 mm transducers 26 mm apart, 4-pin header VCC / TRIG / ECHO / GND | 3 | pcs | 1 | Must work from 3.3 V: the classic 5 V-only HC-SR04 is not suitable.
3 |  | Line-tracking sensor, 3-channel * | 3-channel TCRT5000 line-tracking module with ANALOG outputs. Pins VCC, GND, L, C, R. About 60 x 24 mm | 3 | pcs | 1 | Analog outputs required: digital-only modules (LM339 comparator outputs) are not suitable. Please state the board size.
4 |  | Micro servo, metal gear * | MG90S, with horns and screws (one for the shoulder, one for the gripper of each robot) | 6 | pcs | 1 | Metal gears. Please supply a consistent, good-quality batch; we test every unit on arrival.
Battery and power
5 |  | 18650 Li-ion cell | Genuine branded cell (Samsung, LG, Molicel, EVE or similar), about 3000 mAh, 65 mm long, unprotected | 6 | pcs | 1 | All cells the same model and batch. Protected cells (about 70 mm long) don't fit. Please state brand and model.
6 |  | Battery holder, 3 x 18650 * | 3-cell 18650 holder with wire leads, about 61.6 x 78.4 mm | 2 | pcs | 1 | We need the cells in PARALLEL (3.7 V out). Please state whether the holder is wired in series or parallel.
7 |  | XT30 battery lead, female * | AMASS XT30U-F (female) with 10-15 cm of 16 AWG silicone wire | 3 | pcs | 5 | Female plug, which mates with an XT30 male (XT30UPB-M on our board).
Cables
8 |  | Dupont jumper wires, female-female | 2.54 mm, female-female, 20 cm | 18 | pcs | 40-wire strip
Screws, inserts and small hardware
9 |  | Heat-set insert, M2 (brass) * | M2 brass heat-set insert for Ø3.2 mm holes, e.g. M2 x 3 mm long, 3.2 mm OD | 12 | pcs | 50-100
10 |  | Heat-set insert, M3 short (brass) | M3 brass heat-set insert for Ø4.0 mm holes, e.g. M3 x 4 mm long, 4.0 mm OD | 16 | pcs | 50-100
11 |  | Machine screw M2 x 6, pan head | M2 x 6 mm pan head machine screw, steel | 12 | pcs | 50
12 |  | Self-tapping screw M2 x 6, pan head | M2 x 6 mm pan head self-tapping screw (for plastic) | 6 | pcs | 50
13 |  | Flat washer M2 | M2 flat washer, steel | 6 | pcs | 100
14 |  | Machine screw M2 x 8, pan head | M2 x 8 mm pan head machine screw, steel | 3 | pcs | 50
15 |  | Screw M2 x 5, pan head | M2 x 5 mm pan head screw, steel | 6 | pcs | 50
16 |  | Screw M2 x 4, pan head | M2 x 4 mm pan head screw, steel | 8 | pcs | 50
17 |  | Socket head cap screw M3 x 10 | M3 x 10 mm hex socket head cap screw, steel | 6 | pcs | 50
18 |  | Self-tapping screw M3 x 8, pan head | M3 x 8 mm pan head self-tapping screw (for plastic) | 3 | pcs | 50
19 |  | Thumb screw M3 x 8, knurled head * | M3 x 8 mm thumb screw with knurled head | 7 | pcs | 20
20 |  | Hex nut M8 | M8 hex nut, plain steel (about 5 g each) | 12 | pcs | 1
21 |  | Steel ball ½" (12.7 mm) | 12.7 mm (½") steel bearing ball | 6 | pcs | 20 | 12.7 mm glass marbles are also acceptable.
3D-printing filament
22 |  | PETG filament, yellow | PETG 3D-printer filament, 1.75 mm, yellow | 1 | spool | 1 kg spool | About 370 g needed.
23 |  | PETG filament, black | PETG 3D-printer filament, 1.75 mm, black | 1 | spool | 1 kg spool | About 41 g needed.
24 |  | PETG filament, dark teal | PETG 3D-printer filament, 1.75 mm, dark teal | 1 | spool | 1 kg spool | About 36 g needed.
25 |  | TPU filament, black | TPU 95A flexible filament, 1.75 mm, black | 1 | spool | 250 g-1 kg spool | About 21 g needed. A small spool is enough.
Total for the items quoted
Shipping to Zambia (USD)
Grand total (USD)
Prices in USD. Please state any minimum order, payment terms and the shipping method.